## Control Signals
| PC | Register File | ALU |  |  | Data Register |  |  | branch_condition
| pc_controls | register_file_rw | alu_src | alu_op |  | memtoreg | data_memory_controls
Instruction Type | load |  |  | bit 1 | bit 0 |  | write | read |  | Control Strig
Pipeline Stage |  | WB | EX |  |  | WB | MEM |  | MEM
R | 1 | 1 | 0 | 0 | 0 | 0 | 0 | 0 | 0 | 110000000 | 9
I - arith | 1 | 1 | 1 | 0 | 1 | 0 | 0 | 0 | 0 | 111010000 | 9
I - ld | 1 | 1 | 1 | 0 | 1 | 1 | 0 | 1 | 0 | 111011010 | 9
SB | 1 | 0 | 0 | 1 | 1 | 0 | 0 | 0 | 1 | 100110001 | 9
S | 1 | 0 | 1 | 0 | 1 | 0 | 1 | 0 | 0 | 101010100 | 9

## OpCodes
R type
Arithmetic
0110011
I type
Arithmatic | Loads
0010011 | 0000011
S type
Store
0100011
SB Type
Branch
1100011

## Test Instructions
S type | 00001110100101010011100000100011
I type | 00001111000001010011010010000011
SB Type | 00000000101010011000100001100011